## Sheet1
Total power consumption |  |  |  | Total power consumption |  |  | Total power consumption
Parameter | Value | Unit |  | Parameter | Value | Unit | Parameter | Value | Unit
3.3V | 0.029718 | A |  | 5V | 0.12975 | A | 24V | 0.03218 | A | 32.1796 | mA
Battery Voltage | 3.3 | V |  | Battery Voltage | 3.3 | V | Battery Voltage | 3.3 | V
Total power | 0.098069 | W |  | Total power | 0.42817 | W | Total power | 0.10619 | W
Power Consumption per Part
Function/Type | Part | Voltage | Qty | I nominal | I.max(A) | Total
ADC | ADS1110A1IDBVT | 3.3V | 1 | 0.00024 | 0.00035 | 0.00035
switching regulator | K7805-500R3 (output current is 500mA, efficienc 90/84) | 24V | 1 | 0.0015 |  | 0
LDO | NCP164CSN330T1G (350 to 560 ourput current ma) | 5V | 1 | 3e-05 | 4e-05 | 4e-05
Teensy | Teensy 4.1 | 5V | 1 | 0.1 | 0.1 | 0.1
Temp Sensor | MCP9808-E/MS | 3.3V | 1 | 0.0002 | 0.0004 | 0.0004
LDO | NCV8114ASN165T1G (300mA) | 3.3V | 1 | 5e-05 |  | 0
MUX 16:1 | ADG1606BRUZ | 3.3V | 1 | 3e-09 |  | 0
MUX 8:1 | XS3A4051 | 3.3V | 8 | 7.1e-06 | 2.1e-05 | 0.000168
IMP AMP | INA823DT | 3.3V | 96 | 0.00018 | 0.0003 | 0.0288
buck is 550-850 swtiching frequency
Linear Regulator | K7803-500R3 | Rated for 500mA
Note on E14: [Threaded comment] Your version of Excel allows you to read this threaded comment; however, any edits to it will get removed if the file is opened in a newer version of Excel. Learn more: https://go.microsoft.com/fwlink/?linkid=870924 Comment: With no input current